## M8KB
Reference | Qty | Value | Footprint | Notes | Link
A1 | 1 | RaspberryPi_Pico 2_W | MyLibrary:RaspberryPi_Pico_SMD | Pico W should work too
C1 | 1 | 0.1u | C_0603_1608
D1 | 1 | 1N5819WS | SOD-323 (Tiny !) | 1N4148 works with slight loss of efficiency
D2 | 1 | SK6812E-MINI | SK6812_MINI-E | https://www.aliexpress.com/item/1005005193716172.html?gps-id=pcFullPieceDiscount&scm=1007.24625.271276.0&scm_id=1007.24625.271276.0&scm-url=1007.24625.271276.0&pvid=2aac0a0f-d6b2-4742-bc28-b22fe697a785&_t=gps-id%3ApcFullPieceDiscount%2Cscm-url%3A1007.24625.271276.0%2Cpvid%3A2aac0a0f-d6b2-4742-bc28-b22fe697a785%2Ctpp_buckets%3A668%232846%238110%231995&pdp_ext_f=%7B%22order%22%3A%22398%22%2C%22eval%22%3A%221%22%2C%22sceneId%22%3A%2214625%22%2C%22fromPage%22%3A%22recommend%22%7D&pdp_npi=6%40dis%21CAD%2110.58%2110.58%21%21%2149.07%2149.07%21%402103094f17906029105265793e1371%2112000032072424635%21rec%21CA%21717068514%21X%211%210%21n_tag%3A-29919%3Bd%3Abe1153aa%3Bm03_new_user%3A-29895&spm=a2g0o.store_pc_home.fullPieceDiscountPromo_6001823771923.1005005193716172
R1,R2 | 2 | 100k | R_0603_1608
R3 | 1 | 33R | R_0603_1608 | * can be used as a current limiter
SW1,SW2,SW3,SW4,SW5,SW6,SW7,SW8 | 8 | SW_Push | Kaihl 1350 | Available on Amazon or Aliexpress
| 8 | Switch caps |  | ""
|  | TP4056 Charger Module | optional - use with a Lipo | ** CAUTION | https://www.aliexpress.com/item/1005010336650584.html?spm=a2g0o.productlist.main.2.7b9642d85l6OSk&algo_pvid=c2138efd-5bdd-4fac-9512-b72ca1bd1389&algo_exp_id=c2138efd-5bdd-4fac-9512-b72ca1bd1389-1&pdp_ext_f=%7B%22order%22%3A%2282%22%2C%22eval%22%3A%221%22%2C%22fromPage%22%3A%22search%22%7D&pdp_npi=6%40dis%21CAD%2116.25%218.13%21%21%2175.35%2137.68%21%40210328c017906031372443838e0f43%2112000052025289008%21sea%21CA%21717068514%21X%211%210%21n_tag%3A-29919%3Bd%3Abe1153aa%3Bm03_new_user%3A-29895&curPageLogUid=pBeZdTSlz3KE&utparam-url=scene%3Asearch%7Cquery_from%3A%7Cx_object_id%3A1005010336650584%7C_p_origin_prod%3A
|  | Switch caps | small slide switch
|  | Battery Holder | 3 AAA
* if you can't find the SK6812 you can put an SMT LED from the DATA pad to GND - this resistor becomes the current limiter - 2.2k or so.
* this change will require mods to the sketch as well
** these modules charge at 1A which is too high for small LiPo batteries
** you MUST change the charge rate resistor